## BOM
VIAL PRESS BOM
Item # | QTY | Filename | Description | Part Type | Vendor | Part Number
1 | 8 | LHFRD20.ipt |  | Purchased | MISUMI | LHFRD20
2 | 4 | MCMASTER 98017A210_MIL SPEC. 300 SERIES SS FLAT WASHER.ipt |  | Purchased | MCMASTER | 98017A210
3 | 2 | MCMASTER 92240A430_18-8 STAINLESS STEEL HEX HEAD CAP SCREW.ipt |  | Purchased | MCMASTER | 92240A430
4 | 2 | MCMASTER 92240A432_18-8 STAINLESS STEEL HEX HEAD CAP SCREW.ipt |  | Purchased | MCMASTER | 92240A432
5 | 1 | VP RAM NUT CAPTURE PLATE.ipt |  | Custom - laser cut acrylic | In house
6 | 1 | VP RAM PLATE.ipt |  | Custom - laser cut acrylic | In house
7 | 100 | MCMASTER 90633A009 8-32 LOCKNUT .ipt |  | Purchased | MCMASTER | 90633A009
8 | 100 | MCMASTER 94639A536_0_5D x 1L NYLON SPACER.ipt |  | Purchased | MCMASTER
9 | 100 | MCMASTER 94638A257_0_5D x 0_9375L NYLON SPACER.ipt |  | Purchased | MCMASTER
10 | 100 | MCMASTER 91771A207_8-32 x 2_5L FHMS SS.ipt |  | Purchased | MCMASTER | 91771A207
11 | 100 | VP RAM TIP.ipt |  | Custom - laser cut acrylic, countersunk holes | In house
12 | 1 | VP CAP SIDE COMP GUIDE.ipt |  | Custom-laser cut delrin | In house
13 | 2 | MCMASTER 1855A640_PULL HANDLE.ipt |  | Purchased | MCMASTER | 1855A640
14 | 2 | MCMASTER 3351A370_SPRING STOP.ipt |  | Purchased | MCMASTER | 3351A370
15 | 1 | FLUGGER CAP SIDE FLUSH GUIDE.ipt |  | Custom | HHMI: JRC - ID&F
16 | 2 | SS_01GL13_E.ipt |  | OMRON | DIGI KEY / OMRON | SS01GL13-E
17 | 2 | MCMASTER 4208K224_AIR CYLINDER BASE.ipt |  | Purchased | MCMASTER | 4208K224
18 | 2 | MCMASTER 91075A030_10-32 x 3 L HEX STANDOFF SS .ipt |  | Purchased | MCMASTER | 91075A030
19 | 2 | VP TRAY GUIDE SPLIT SHELF.ipt |  | Custom-laser cut acrylic | In house
20 | 1 | VP TRAY GUIDE CONNECTOR SHELF.ipt |  | Custom-laser cut acrylic | In house
21 | 1 | VP SWITCHMNT A.ipt |  | Custom - laser cut acrylic | In house
22 | 1 | VP SWITCHMNT B.ipt |  | Custom - laser cut acrylic | In house
23 | 9 | 585600.ipt |  | Purchased | SERVOCITY | 585600
24 | 1 | VP SWITCHMNT C.ipt |  | Custom - laser cut acrylic | In house
25 | 2 | VP TRAY SWITCH MOUNT.ipt |  | Custom - laser cut acrylic | In house
26 | 1 | MCMASTER 57445K73_20MM SHAFT COLLAR.ipt |  | Purchased | MCMASTER | 57445K73
27 | 1 | MCMASTER 95610A460_NYLON PLASTIC WASHER.ipt |  | Purchased | MCMASTER | 95610A460
28 | 1 | VP TRAY BASE SPACER.ipt |  | Custom-laser cut delrin | In house
29 | 1 | VP BOX LIMIT SPACER.ipt |  | Custom-laser cut delrin | In house
30 | 8 | VP 5537T709_27_425L.ipt |  | Custom-Altered Item cut to length | MCMASTER | 5537T709
31 | 8 | 5537T291_ALUMINUM T-SLOTTED FRAMING EXTRUSION.ipt |  | Purchased | MCMASTER | 5537T291
32 | 6 | FLUGGER 5537T709_15_775 L.ipt |  | Custom-Altered Item cut to length | MCMASTER | 5537T709
33 | 4 | VP 5537T709_42 L.ipt |  | Custom-Altered Item cut to length | MCMASTER | 5537T709
34 | 1 | VP 5537T709_15_525L.ipt |  | Custom-Altered Item cut to length | MCMASTER | 5537T709
35 | 1 | VP MCMASTER 1569A978 AI_A .ipt |  | Custom-Altered Item cut to length | MCMASTER | 1569A978
36 | 1 | VP TRAY PUSHER PNL V2.ipt |  | Custom-laser cut delrin | In house
37 | 1 | VP HINGE SHIFT PLATE.ipt |  | Custom-laser cut acrylic | In house
38 | 1 | VP TRAY PUSHER TOP.ipt |  | Custom-laser cut delrin | In house
39 | 1 | VP PUSHER DETENT.ipt |  | Custom-laser cut acrylic | In house
40 | 1 | AUTOMATION DIRECT GCX1136.ipt |  | Purchased | Automation Direct | GCX1136
41 | 1 | AUTOMATION DIRECT ECX1651.ipt |  | Purchased | Automation Direct | ECX1651
42 | 2 | 47065T951_AL T-SLOTTED FRAMING HINGE_A.ipt |  | Purchased | MCMASTER | 47065T951
43 | 2 | FLUGGER SIDE COVER.ipt |  | Custom-laser cut polycarbonate | In house
44 | 1 | FLUGGER AIR VALVE MTG BRKT.ipt |  | Custom-laser cut acrylic | In house
45 | 2 | MCMASTER 6124K278_AIR DIRECTIONAL CONTROL VALVE.ipt |  | Purchased | MCMASTER | 6124K278
46 | 1 | FLUGGER FRT COVER.ipt |  | Custom-laser cut polycarbonate | In house
47 | 1 | MCMASTER_1078A311_PLASTIC PULL HANDLE.ipt |  | Purchased | MCMASTER | 1078A311
48 | 1 | FLUGGER LOADING ACCESS DOOR.ipt |  | Custom-laser cut polycarbonate | In house
49 | 1 | FLUGGER FLAT LOCK BRACKET.ipt |  | Custom-laser cut acrylic | HHMI: JRC - ID&F
50 | 2 | ADAFRUIT 1512 LOCK SOLENOID.ipt |  | Purchased | Adafruit | 1512
51 | 1 | AUTOMATION DIRECT GCX3104.ipt |  | Purchased | Automation Direct | GCX3104
52 | 1 | FLUGGER BACK COVER.ipt |  | Custom-laser cut polycarbonate | In house
53 | 1 | VP SPRING MOUNT L V2.ipt |  | Custom-3D printed ABS | In house
54 | 2 | MCMASTER 92510A629 1L 8-32 SPACER AL .ipt |  | Purchased | MCMASTER | 92510A629
55 | 2 | 91075A028_10-32 x 2_5L 18-8 SS MALE-FEM THRDED HEX STANDOFF.ipt |  | Purchased | MCMASTER | 91075A028
56 | 1 | VP SPRING MOUNT R V2.ipt |  | Custom-3D printed ABS | In house | VP SPRING MOUNT R V2
57 | 2 | WB JONES_248_Steel Extension Spring.ipt |  | Purchased | WB Jones | 248
58 | 1 | MCMASTER 9657K323.ipt |  | Purchased | MCMASTER | 9657K323
59 | 2 | MCMASTER 30345T138.ipt |  | Purchased | MCMASTER | 30345T138
60 | 2 | MCMASTER 4208K217_AIR CYLINDER BASE.ipt |  | Purchased | MCMASTER | 4208K217
61 | 4 | MISUMI VPSFJW20-309-M12-N12.ipt |  | Purchased | MISUMI | VPSFJW20-309-M12-N12
62 | 4 | MCMASTER 24125T24 CASTER.ipt |  | Purchased | MCMASTER | 24125T24
63 | 4 | FLUGGER CASTER PLATE.ipt |  | Custom-aluminum plate | In house
64 | 1 | FLUGGER TOP COVER.ipt |  | Custom-laser cut polycarbonate | In house
65 | 2 | MMR-2P.ipt | REGULATOR, 1/8" NPT, 19SCFM | Purchased | CLIPPARD | MMR-2P
66 | 2 | MMH-B220.ipt | MOUNTING BRACKET FOR MMR-2 | Purchased | CLIPPARD | MMH-B220
67 | 2 | CLIPPARD PG-15-60P.ipt | GAUGE, 1/8" NPT STUD MOUNT, 0-160 PSIG | Purchased | CLIPPARD | CLIPPARD PG-15-60P
68 | 4 | MCMASTER 5779K627 WYE.ipt |  | Purchased | MCMASTER | 5779K627
69 | 4 | 5779K109_PUSH-TO-CONNECT TUBE FITTING FOR AIR.ipt |  | Purchased | MCMASTER | 5779K109
70 | 2 | MCMASTER 51235K134.ipt |  | Purchased | MCMASTER | 51235K134
71 | 4 | MCMASTER 9164K12.ipt |  | Purchased | MCMASTER | 9164K12
72 | 1 | FLUGGER FLOOR PAN.ipt |  | Custom-laser cut polycarbonate | In house
73 | 4 | FLUGGER FLOOR CAP.ipt |  | Custom-laser cut delrin | In house
74 | 1 | FLUGGER LOWER BACK COVER.ipt |  | Custom-laser cut acrylic | In house
75 | 2 | FLUGGER LOWER SIDE COVER.ipt |  | Custom-laser cut acrylic | In house
76 | 1 | FLUGGER FRT FASCIA PANEL.ipt |  | Custom-laser cut acrylic | In house
77 | 1 | AUTOMATION DIRECT MPR-114005_DOOR END.ipt |  | Purchased | Automation Direct | MPR-114005
78 | 1 | FLUGGER SWITCH SPACER.ipt |  | Custom-3D printed ABS | In house
79 | 2 | FLUGGER HINGE SPACER.ipt |  | Custom-laser cut acrylic | In house
80 | 2 | FLUGGER DOOR STRIKE.ipt |  | Custom-3D printed ABS | In house
81 | 1 | FLUGGER SWITCH PANEL.ipt |  | Custom-laser cut acrylic | In house
82 | 1 | Digital Loggers IoT Relay Bottom.ipt |  | Purchased | Digital Loggers | Digital Loggers IoT Relay Bottom
83 | 1 | MCMASTER 1333N19.ipt |  | Purchased | MCMASTER | 1333N19
84 | 4 | MCMASTER 7168K1.ipt |  | Purchased | MCMASTER | MCMASTER 7168K1
85 | 1 | FLUGGER POWER MODULE MOUNT.ipt |  | Purchased | MCMASTER
86 | 2 | FLUGGER TRAY UPSTOP FLAP .ipt |  | Custom-laser cut delrin | In house
87 | 9 | 94855A279_LOW-STRENGTH STEEL SQUARE NUT.ipt |  | Purchased | MCMASTER | 94855A279
88 | 3 | FL UPSTOP FLAP.ipt |  | Custom-laser cut delrin | In house
89 | 9 | MCMASTER 91771A080 2-56 x437L FHMS SS.ipt |  | Purchased | MCMASTER | 91771A080
90 | 1 | FLUGGER FRT UPSTOP FLAP .ipt |  | Custom-3D printed ABS | In house
91 | 1 | FLUGGER SWITCH COVER PANEL.ipt |  | Custom-laser cut acrylic | In house
92 | 1 | AUTOMATION DIRECT ECX2052-24L.ipt |  | Purchased | Automation Direct | ECX2052-24L
93 | 1 | AUTOMATION DIRECT ECX2051-24L.ipt |  | Purchased | Automation Direct | ECX2051-24L
94 | 1 | CW INDUSTRIES NAA-111-BI11-00 .ipt |  | Purchased | CW Industries | NAA-111-BI11-00
95 | 2 | CW INDUSTRIES GRS-2011-2018.ipt |  | Purchased | CW Industries | GRS-2011-2018
96 | 2 | FL_5537T36_524MML.ipt |  | Custom-Altered Item cut to length | MCMASTER | 5537T36
97 | 2 | FL_5537T36_630MML.ipt |  | Custom-Altered Item cut to length | MCMASTER | 5537T36
98 | 4 | MCMASTER 5537T863_30MM FRAMING CONN .ipt |  | Purchased | MCMASTER | 5537T863
99 | 1 | FLUGGER FRT DOOR PANEL.ipt |  | Custom-laser cut acrylic | In house
100 | 2 | MCMASTER 1467A109_HINGE A..ipt |  | Purchased | MCMASTER | 1467A109
101 | 1 | MCMASTER 5537T532_A.ipt |  | Purchased | MCMASTER | 5537T532
102 | 4 | FLUGGER FLOOR WELL.ipt |  | Custom-3D printed ABS | In house
103 | 4 | FLUGGER SORBOTHANE BUMPER.ipt |  | Custom-cut sheet of sorbothane | Thorlabs | SB12B
104 | 4 | FLUGGER LOWER VIBRATION MOUNT.ipt |  | Custom-3D printed ABS | In house
105 | 4 | MCMASTER 9657K357 COMP SPRING 1_5 L .ipt |  | Purchased | MCMASTER | 9657K357
106 | 4 | FLUGGER UPPER VIBRATION MOUNT.ipt |  | Custom-3D printed ABS | In house
107 | 1 | Beduan 2 WAY NC DC 24V SOLENOID VALVE 0_25 NPT.ipt |  | Purchased | Amazon | Beduan 2 WAY NC DC 24V SOLENOID VALVE 0_25 NPT
108 | 2 | MCMASTER 51025K184 PUSH TO CONNECT FITTING.ipt |  | Purchased | MCMASTER | 51025K184
109 | 1 | MCMASTER 5779K36 PUSH TO CONNECT TEE.ipt |  | Purchased | MCMASTER | 5779K36
110 | 1 | PHOENIX CONTACT 2315269 .ipt |  | Purchased | Phoenix Contact | 2315269
111 | 1 | FLUGGER DIN RAIL MOUNT.ipt |  | Custom-laser cut acrylic | In house
112 | 1 | FLUGGER 8961K15 RAIL AI.ipt |  | Custom-Altered Item cut to length | MCMASTER | 8961K15
113 | 1 | Altech156.OA02.2433C.ipt |  | Purchased | Altech | 156.OA02.2433C
114 | 1 | FLUGGER FUSE MOUNT.ipt |  | Custom-laser cut acrylic | In house
115 | 1 | MCMASTER 7087K41 FUSEHOLDER .ipt |  | Purchased | HHMI: JRC - jET | MCMASTER 7087K41 FUSEHOLDER
116 | 1 | Littlefuse 0218.315HXP.ipt |  | Purchased | Littlefuse | 0218.315HXP
117 | 2 | MCMASTER 91115A146 STANDOFF 10-32x1_5L SS.ipt |  | Purchased | MCMASTER | 91115A146
118 | 2 | FLUGGER CABLE CLIP.ipt |  | Custom-3D printed ABS | In house
119 | 1 | FL POWER MOD CLAMP.ipt |  | Custom-laser cut acrylic | In house
120 | 1 | WALL INDUSTRIES GPSU40A-6.ipt |  | Purchased | Wall Industries | GPSU40A-6
121 | 4 | MCMASTER 93505A008 4-40 STDF 2_5L AL.ipt |  | Purchased | MCMASTER | 93505A008
122 | 2 | FL POWER SPLY CLAMP.ipt |  | Custom-laser cut delrin | In house
123 | 1 | TRIPPLITE P006-001 1 FT POWER CORD.ipt |  | Purchased | TRIPPLITE | P006-001
124 | 1 | CAT 4610ALFC.ipt |  | Purchased | California Air Tools | 4610ALFC
125 | 1 | FLUGGER PRESS BASE.ipt |  | Custom-laser cut delrin | In house
126 | 2 | ADAFRUIT 1512 LOCK SOLENOID PLUNGER.ipt | LOCK SOLENOID | Purchased | Adafruit | 1512
127 | 1 | FLUGGER CONTROL PANEL BEZEL.ipt |  | Custom-3D printed ABS | In house
128 | 1 | FLUGGER TUBE LAYER LARGE CYL.ipt | FLUGGER TUBE LAYER LARGE CYL | Custom machined | In house | J010345
129 | 1 | FLUGGER RAM BASE CYL.ipt | FLUGGER RAM BASE CYL | Custom machined | In house | J010348
130 | 1 | FLUGGER UPPER PLATE CYL.ipt | FLUGGER UPPER PLATE CYL | Custom machined | In house | J010347
131 | 1 | VP COMP LAYER H 10x10 V3.ipt | VP COMP LAYER H 10 x 10 V3 | Custom machined | In house | J009543
132 | 2 | VP SPRING HOLDER.ipt | VP SPRING HOLDER | Custom machined | In house | J010309
133 | 2 | MCMASTER 92196A194.ipt | SHCS, 8-32 X 1/2 | Purchased | MCMASTER | 92196A194
134 | 2 | MCMASTER 92141A009.ipt | FLAT WASHER, #8 | Purchased | MCMASTER | 92141A009
135 | 1 | FLUGGER BASE PLATE LARGE CYL.ipt | FLUGGER BASE PLATE LARGE CYL | Custom machined | In house | J010344
136 | 4 | VP SPACER LOWER CYL.ipt | VP SPACER LOWER CYL | Custom machined | In house | J008110
137 | 1 | VP AIR CYLINDER MOUNT.ipt | VP AIR CYLINFER MOUNT | Custom machined | In house | J008109
138 | 1 | VP CAP LAYER 10x10 V3.ipt | VIAL PRESS CAP TRAY UPPER | Custom machined | In house | J008197
139 | 2 | VP LARGE AIR CYLINDER MOUNT.ipt | VP AIR CYLINFER MOUNT | Custom machined | In house | J010343